## CDA BOM
BOM Level | Part Name | Quanity | Do we have it? | Supplier | Supplier Link | Unit Weight (grams) | Unit Dimensions (mm) | Unit Cost | Shipping Cost | Total Cost | Notes
1 | Arduino Nano | 3 | No | Arduino Store | Arduino Link | 7 | 18 x 45 | 22 |  | 66
2 | Accelerometer | 3 | No | Polou | Polou | 0.7 | 20 x 13 x 3 | 15.95 |  | 47.85
3 | GPS Module | 3 | No | Adafruit | Adafruit Link | 8.8 | 15 x 15 x 4 | 44.95 | 3.95 | 138.8
4 | GPS Module Coin Cell | 3 | No | Adafruit | Adafruit Link | 1.2 | GPS module has a built-in coin cell holder | 0.95 |  | 2.85 | To power the GPS module
5 | xBee Pro | 6 | No | Adafruit | Adafruit Link | 4 | 27 x 33 x 9 | 37.95 |  | 227.7 | xBee will be used for communication between the CDA and the grounding station in case we need a manual override. Two xBee for each CDA (one will be on CDA and the other will be on the grounding station)
6 | 3.7 V 350 mAh LiPo Battery (for components) | 3 | No | Adafruit | Adafruit Link | 7.9 | 36 x 20 x 5.6 | 7.95 |  | 23.85 | 6 total (three for each CDA Nano, three for each CDA to power the servo)
7 | DC/DC Converter | 6 | No | Polou | Polou | 0.5 | 7.6 x 11.4 x 3.8 | 5.95 |  | 35.7 | 2 DC/DC Converters on each CDA, 1 for LiPo to Arduino and 1 for servos
8 | LiPo battery charger | 1 | No | Adafruit | Adafruit Link | Does not apply | Does not apply | 12.5 |  | 12.5 | Will not be used on the CDA, but it will be used to charge the LiPo batteries on the CDA safely
9 | xBee Pro Breakout Board | 3 | No | Sparkfun | Sparkfun | 4.5 | N/A | 10.95 |  | 32.85
10 | Wires | [8 empty] | 0
11 | Standoff wires | [8 empty] | 0 | For splitting the wires
12 | Heatshrink | [8 empty] | 0
13 | Servos | 6 | No | TBD | TBD | TBD | TBD |  |  | 0
14 | Servo LiPo battery | 3 | No | TBD | TBD | TBD | TBD |  |  | 0
Total Cost | 588.1
Need to determine if we need to use a 5V relay

## CDA weight
Equipment # | Part Name | Quantity | Link to Store | Unit Weight (grams) | Weight (grams) | Dimensions | Notes
1 | Arduino Nano | 1 | Arduino Link | 7 | 7 | 18 x 45
2 | Accelerometer | 1 | Polou | 0.7 | 0.7 | 20 x 13 x 3
3 | GPS Module | 1 | Adafruit Link | 8.8 | 8.8 | 15 x 15 x 4
4 | GPS Module Coin Cell | 1 | Adafruit Link | 1.2 | 1.2 | GPS module has a built-in coin cell holder
5 | Servos | 2 |  |  | 0
6 | xBee Pro | 1 | Adafruit Link | 4 | 4 | 27 x 33 x 9
7 | 3.7 V 350mAh LiPo Battery (rest of components) | 1 | Adafruit Link | 7.9 | 7.9 | 7.6 x 11.4 x 3.8 | Battery for Arduino
8 | 3.7 V LiPo Battery (Servos) | 1 |  |  | 0 |  | Battery for Servos
9 | 3.3 to 5V DC/DC converter | 2 | Polou | 0.5 | 1 | 28 x 22 x 2 | 1 will be used for Arduino, 1 will be used for the servos
11 | Wires |  |  |  | 0
12 | Heatshrink
13 | Standoff wires
14
total weight (grams) | 30.6
total weight (oz) | 1.0794
If we dont use Arduino: | https://www.parallax.com/product/32150

## CDA Servos Options
Options | Part Name | Store Link | Link to Project Used | Min Torque @ min Voltage | Max Torque @ max Voltage | Weight (grams) | Voltage Consumption | Current Consumption | Dimensions (mm) | Cost
1 | Sub-Micro Servo 3.7 g | Polou |  | 4 oz·in | 6 oz·in | 3.7 | 4.8 V - 6 V | N/A | 20.2 x 8.5 x 20.2 | 4.95
2 | Flite Test ES9051 5g Digital Servo | FliteTest |  | 11 oz/in | N/A | 4.1 | 4 V - 5.5 V | N/A | 19.74 x 8.34 x 23.25 | 5.99
3 | HS-35HD Ultra Nano Servo | Hitech Servo |  | 11 oz/in | N/A | 4.5 | 4.8 V - 6 V | 360 mA | 18.6 x 7.6 x 15.5
4 | Turnigy™ TGY-TS531A Analog Nano Servo 20T 0.5kg | Hobby King |  | 0.5 kg.cm | 0.6 kg.cm | 3.7 | 4.8 V - 6 V | N/A | 19 x 17.5 x 8 | 4.23
5 | Turnigy™ TGY-D1290P High Speed Micro Servo | Hobby King |  | 0.3 kg.cm | 0.35 kg.cm | 2.9 | 4.8 V - 6 V | N/A | 22 x 8.7 x 22 | 7.44
6 | Blue Arrow 2.5g Servo | Microflight |  | 0.15kg/cm | N/A | 2.5 | 4.8 V - 6 V | 100 mA | 20 x 8 x 16 | 18.99
7 | Turnigy™ TG9e Eco Micro Servo 1.5kg / 0.10sec / 10.1g | Hobby King | Foam RC Plane | 1.5kg/cm | N/A | 10.1 | 4.8 V - 6 V | N/A | 23 x 12.2 x 29 | 2.74
8 | HXT900 Micro Servo 1.6kg / 0.12sec / 9g | Hobby King | RC plane under $100 | 1.6kg/cm | N/A | 9.8 | 3 - 6 V | N/A | 21 x 12 x 22 | 3.05
9 | BMS-306DMAX Digital Micro Servo (Extra Strong) | Hobby King |  | 1.6kg/cm | 2.0kg/cm | 7.1 | 4.8 V - 6 V | N/A | 22 x 10 x 23 | 14
10 | Goteck micro metal gear servo | DFRobot |  | 2.3kg/cm | 2.5kg/cm | 14.7 | 4.8 V - 6 V | N/A | 23 x 12.1 x 28.8 | 6.9
Other Projects
Autonomous High Altitude Glider

## accelerometer Options
Options | Part Name | Store Link | Weight (grams) | Voltage Consumption | Current Consumption | Dimensions (mm) | Cost | Notes
1 | Adafruit | Adafruit Link | 1.3 | 3.3 to 5 V | 0.65 | 21 x 18 x 2 | 17.95
2 | MinIMU | Polou | 0.7 | 2.5 to 5.5 V | 5 | 20 x 13 x 3 | 15.95 | Since this one is smaller, we will use this one